## Sheet1
Number | Components | Link | Explanation
1 | STM32F103C8T6 (32-bit ARM Cortex-M3 Microcontroller, 72MHz, 64KB Flash) | https://www.thegioiic.com/stm32f103c8t6-32-bit-arm-cortex-m3-microcontroller-72mhz-64kb-flash-48-lqfp | Microcontroler
2 | RFID | RC522 Mạch Đọc Ghi IC RFID, Giao tiếp SPI, kèm card S50, key tag 13.56MHz, tương thích Arduino | Use to check-in and check-out
3 | TPS54231DR (2A Buck Converter, Step-Down Voltage Regulator) | https://www.thegioiic.com/tps54231dr-ic-dieu-chinh-giam-ap-2a-8-soic | converts higher input voltage to a lower voltage
4 | AMS1117-3.3V (Voltage Regulator, 3.3V, 1A) | https://www.thegioiic.com/ams1117-3-3v-ic-on-ap-3-3v-1a-sot-223 | provides a reliable 3.3V output
5 | SMD Capacitor 0805, 100nF (0.1µF) | https://www.thegioiic.com/tu-gom-0805-100nf-0-1uf-50v | used to store electrical energy, stabilize voltage, and filter noise in circuits..
6 | E-Ink LCD Display (2.9-inch, Waveshare) | https://hshop.vn/man-hinh-waveshare-2-9-inch-e-ink-display-module-three-color-b | Showing updated information and provides great readabillity
7 | 32.768kHz Crystal Oscillator | https://www.thegioiic.com/thach-anh-fc-135-32-768khz-3215 | Used with the DS3231 RTC module to maintain an accurate time reference with very low power consumption.
8 | SMD Inductor 10uH, 1.8A | https://www.thegioiic.com/-thanh-ly-cuon-cam-dan-smd-cdrh127-1280-680-68uh-3-2a | switching power supplies .
9 | Servo | SG90 Động Cơ Servo 180 Độ, 1.2-2.4 Kg.cm, 4.8 → 6V Kích thước: 21.5x11.8x22.7mm | Use to open and close the door
10 | SS54 SMA (Schottky Diode, 5A, 40V) | https://www.thegioiic.com/ss54-sma-diode-shotky-5a-40v | reducing power loss in the power regulation circuit, ensures fast switching,
11 | PIR Motion Sensor | MH-SR602 Cảm Biến Chuyển Động PIR, Nguồn: 3.3-15VDC, dòng không tải: <20uA | Use to detect the movement of object
12 | Buzzer | https://www.thegioiic.com/1209-buzzer-coi-chip-12x9mm-93db-xuyen-lo | device that produces a buzzing sound, often used in alarms, indicators